## Sheet1
| Inst | Code |  | Mode | Code |  | Databus Source | Code |  | Zero Page Registers |  | Labels
| ld | 0 |  | [80,D],AC | 0 |  | D | 0 |  | 0 | AC storage | VIDEO_HANDLER |  | 12
| and | 32 |  | [80,X],AC | 4 |  | MEM | 1 |  | 1 | Y storage | BOOT_VECTOR |  | 46
| or | 64 |  | [Y,D],AC | 8 |  | AC | 2 |  | 2 | X storage | MAIN_LOOP |  | 52
| xor | 96 |  | [Y,X],AC | 12 |  | Y | 3 |  | 3 | BOOTCNT
| add | 128 |  | [80,D],X | 16 |  |  | 0 |  | 4 | TEST COUNT
| sub | 160 |  | [80,D],Y | 20
| st | 192 |  | [80,D],VID | 24
| bcc | 224 |  | [Y,X++],VID | 28
| jmp | 224 |  |  | 0
| bgt | 228 |  | AC | 0
| blt | 232 |  | X | 16
| bne | 236 |  | Y | 20
| beq | 240 |  | VID | 24
| bge | 244 |  | [80,D] | 0
| ble | 248 |  | [80,X] | 4
| bra | 252 |  | [Y,D] | 8
| reti | 227 |  | [Y,X] | 12
| nop | 2 |  | [Y,X++] | 28
ROM Address |  |  |  | Immediate Data |  | InstCode | ModeCode | DataBusCode | Full Instruction |  | Copy/Paste into VHDL
0 | st | [80,D] | AC | 0 |  | 192 | 0 | 2 | 194 |  |  | 0 | =>x" | C2 | ", | 1 | =>x" | 00 | ", -- | st | [80,D] | AC | -- store AC to 0x8000 | -- save register states
2 | st | [80,D] | Y | 1 |  | 192 | 0 | 3 | 195 |  |  | 2 | =>x" | C3 | ", | 3 | =>x" | 01 | ", -- | st | [80,D] | Y | -- store Y to 0x8001
4 | ld | X | D | 56 |  | 0 | 16 | 0 | 16 |  |  | 4 | =>x" | 10 | ", | 5 | =>x" | 38 | ", -- | ld | X | D | -- Set X to 0x55 | --reload timer
6 | ld | [80,D] | MEM | 3 |  | 0 | 0 | 1 | 1 |  |  | 6 | =>x" | 01 | ", | 7 | =>x" | 03 | ", -- | ld | [80,D] | MEM | -- Load BOOTCNT | --check if booting finished
8 | xor | AC | D | 55 |  | 96 | 0 | 0 | 96 |  |  | 8 | =>x" | 60 | ", | 9 | =>x" | 37 | ", -- | xor | AC | D | --XOR compare 55 with BOOTCNT
10 | bne |  | D | 46 |  | 236 | 0 | 0 | 236 |  |  | 10 | =>x" | EC | ", | 11 | =>x" | 2E | ", -- | bne | 0 | D | -- branch to BOOT_VECTOR if not equal
12 | ld | AC | D | 0 |  | 0 | 0 | 0 | 0 |  |  | 12 | =>x" | 00 | ", | 13 | =>x" | 00 | ", -- | ld | AC | D | -- clear registers | -- VIDEO_HANDLER
14 | ld | y | D | 0 |  | 0 | 20 | 0 | 20 |  |  | 14 | =>x" | 14 | ", | 15 | =>x" | 00 | ", -- | ld | y | D
16 | ld | [80,D],AC | MEM | 0 |  | 0 | 0 | 1 | 1 |  |  | 16 | =>x" | 01 | ", | 17 | =>x" | 00 | ", -- | ld | [80,D],AC | MEM | --load AC | --restore registers
18 | ld | [80,D],Y | MEM | 1 |  | 0 | 20 | 1 | 21 |  |  | 18 | =>x" | 15 | ", | 19 | =>x" | 01 | ", -- | ld | [80,D],Y | MEM | -- load Y
20 | reti |  |  |  |  | 227 | 0 | 0 | 227 |  |  | 20 | =>x" | E3 | ", | 21 | =>x" | 00 | ", -- | reti | 0 | 0 | -- return from interrupt
22 | nop |  |  |  |  | 2 | 0 | 0 | 2 |  |  | 22 | =>x" | 02 | ", | 23 | =>x" | 00 | ", -- | nop | 0 | 0
24 | nop |  |  |  |  | 2 | 0 | 0 | 2 |  |  | 24 | =>x" | 02 | ", | 25 | =>x" | 00 | ", -- | nop | 0 | 0
26 | nop |  |  |  |  | 2 | 0 | 0 | 2 |  |  | 26 | =>x" | 02 | ", | 27 | =>x" | 00 | ", -- | nop | 0 | 0
28 | nop |  |  |  |  | 2 | 0 | 0 | 2 |  |  | 28 | =>x" | 02 | ", | 29 | =>x" | 00 | ", -- | nop | 0 | 0
30 | nop |  |  |  |  | 2 | 0 | 0 | 2 |  |  | 30 | =>x" | 02 | ", | 31 | =>x" | 00 | ", -- | nop | 0 | 0
32 | nop |  |  |  |  | 2 | 0 | 0 | 2 |  |  | 32 | =>x" | 02 | ", | 33 | =>x" | 00 | ", -- | nop | 0 | 0
34 | nop |  |  |  |  | 2 | 0 | 0 | 2 |  |  | 34 | =>x" | 02 | ", | 35 | =>x" | 00 | ", -- | nop | 0 | 0
36 | nop |  |  |  |  | 2 | 0 | 0 | 2 |  |  | 36 | =>x" | 02 | ", | 37 | =>x" | 00 | ", -- | nop | 0 | 0
38 | nop |  |  |  |  | 2 | 0 | 0 | 2 |  |  | 38 | =>x" | 02 | ", | 39 | =>x" | 00 | ", -- | nop | 0 | 0
40 | nop |  |  |  |  | 2 | 0 | 0 | 2 |  |  | 40 | =>x" | 02 | ", | 41 | =>x" | 00 | ", -- | nop | 0 | 0
42 | nop |  |  |  |  | 2 | 0 | 0 | 2 |  |  | 42 | =>x" | 02 | ", | 43 | =>x" | 00 | ", -- | nop | 0 | 0
44 | nop |  |  |  |  | 2 | 0 | 0 | 2 |  |  | 44 | =>x" | 02 | ", | 45 | =>x" | 00 | ", -- | nop | 0 | 0
46 | ld | AC | D | 55 |  | 0 | 0 | 0 | 0 |  |  | 46 | =>x" | 00 | ", | 47 | =>x" | 37 | ", -- | ld | AC | D |  | -- BOOT_VECTOR
48 | st | [80,D] | AC | 3 |  | 192 | 0 | 2 | 194 |  |  | 48 | =>x" | C2 | ", | 49 | =>x" | 03 | ", -- | st | [80,D] | AC | -- store 55 to BOOTCNT
50 | ld | AC | D | 0 |  | 0 | 0 | 0 | 0 |  |  | 50 | =>x" | 00 | ", | 51 | =>x" | 00 | ", -- | ld | AC | D | --initialize AC with 0 | -- main test program:store value to memory, load it back, add to it, repeat
52 | st | [80,D] | AC | 4 |  | 192 | 0 | 2 | 194 |  |  | 52 | =>x" | C2 | ", | 53 | =>x" | 04 | ", -- | st | [80,D] | AC | --store value | -- MAIN_LOOP
54 | ld | [80,D] | MEM | 4 |  | 0 | 0 | 1 | 1 |  |  | 54 | =>x" | 01 | ", | 55 | =>x" | 04 | ", -- | ld | [80,D] | MEM | --load value
56 | add | AC | D | 1 |  | 128 | 0 | 0 | 128 |  |  | 56 | =>x" | 80 | ", | 57 | =>x" | 01 | ", -- | add | AC | D | --add 1
58 | ld | VID | AC |  |  | 0 | 24 | 2 | 26 |  |  | 58 | =>x" | 1A | ", | 59 | =>x" | 00 | ", -- | ld | VID | AC | -- copy result to VID output incrementing X for testing
60 | bra |  | D | 52 |  | 252 | 0 | 0 | 252 |  |  | 60 | =>x" | FC | ", | 61 | =>x" | 34 | ", -- | bra | 0 | D | -- branch back to MAIN_LOOP
62 | [5 empty] | #N/A | 0 | 0 | #N/A |  |  | 62 | =>x" | #N/A | ", | 63 | =>x" | 00 | ", -- | 0 | 0 | 0
64 | [5 empty] | #N/A | 0 | 0 | #N/A |  |  | 64 | =>x" | #N/A | ", | 65 | =>x" | 00 | ", -- | 0 | 0 | 0
66 | [5 empty] | #N/A | 0 | 0 | #N/A |  |  | 66 | =>x" | #N/A | ", | 67 | =>x" | 00 | ", -- | 0 | 0 | 0
68 | [5 empty] | #N/A | 0 | 0 | #N/A |  |  | 68 | =>x" | #N/A | ", | 69 | =>x" | 00 | ", -- | 0 | 0 | 0
70 | [5 empty] | #N/A | 0 | 0 | #N/A |  |  | 70 | =>x" | #N/A | ", | 71 | =>x" | 00 | ", -- | 0 | 0 | 0
72 | [5 empty] | #N/A | 0 | 0 | #N/A |  |  | 72 | =>x" | #N/A | ", | 73 | =>x" | 00 | ", -- | 0 | 0 | 0
74 | [5 empty] | #N/A | 0 | 0 | #N/A |  |  | 74 | =>x" | #N/A | ", | 75 | =>x" | 00 | ", -- | 0 | 0 | 0
76 | [5 empty] | #N/A | 0 | 0 | #N/A |  |  | 76 | =>x" | #N/A | ", | 77 | =>x" | 00 | ", -- | 0 | 0 | 0
78 | [5 empty] | #N/A | 0 | 0 | #N/A |  |  | 78 | =>x" | #N/A | ", | 79 | =>x" | 00 | ", -- | 0 | 0 | 0
80 | [5 empty] | #N/A | 0 | 0 | #N/A |  |  | 80 | =>x" | #N/A | ", | 81 | =>x" | 00 | ", -- | 0 | 0 | 0
82 | [5 empty] | #N/A | 0 | 0 | #N/A |  |  | 82 | =>x" | #N/A | ", | 83 | =>x" | 00 | ", -- | 0 | 0 | 0
84 | [5 empty] | #N/A | 0 | 0 | #N/A |  |  | 84 | =>x" | #N/A | ", | 85 | =>x" | 00 | ", -- | 0 | 0 | 0
86 | [5 empty] | #N/A | 0 | 0 | #N/A |  |  | 86 | =>x" | #N/A | ", | 87 | =>x" | 00 | ", -- | 0 | 0 | 0
88 | [5 empty] | #N/A | 0 | 0 | #N/A |  |  | 88 | =>x" | #N/A | ", | 89 | =>x" | 00 | ", -- | 0 | 0 | 0
90 | [5 empty] | #N/A | 0 | 0 | #N/A |  |  | 90 | =>x" | #N/A | ", | 91 | =>x" | 00 | ", -- | 0 | 0 | 0
92 | [5 empty] | #N/A | 0 | 0 | #N/A |  |  | 92 | =>x" | #N/A | ", | 93 | =>x" | 00 | ", -- | 0 | 0 | 0
94 | [5 empty] | #N/A | 0 | 0 | #N/A |  |  | 94 | =>x" | #N/A | ", | 95 | =>x" | 00 | ", -- | 0 | 0 | 0
96 | [5 empty] | #N/A | 0 | 0 | #N/A |  |  | 96 | =>x" | #N/A | ", | 97 | =>x" | 00 | ", -- | 0 | 0 | 0
98 | [5 empty] | #N/A | 0 | 0 | #N/A |  |  | 98 | =>x" | #N/A | ", | 99 | =>x" | 00 | ", -- | 0 | 0 | 0
-- Save and restore register data
| ld | [80,X],AC | D | 1 | -- initialize registers with unique values
| ld | [80,X],X | D | 2
| ld | [80,X],Y | D | 3
| ld | [80,X],VID | D | 4
save | st | [80,00],AC | AC |  | -- store AC to 0x8000
| ld | [Y,X],AC | Y
| ld | [80,X],Y | D | 129
| st | [Y,00],Y | AC |  | -- store Y to 0x8100
| ld | [80,X],Y | D | 63
| ld | [Y,X],AC | MEM |  | -- load from ROM table at 0x3F00-3FFF
| ld | [80,X],X | D | 5
| st | [80,X],AC | AC |  | -- store X to 0x8005
do work | ld | [80,X],AC | D | 0 | -- clear registers
| ld | [80,X],X | D | 0
| ld | [80,X],Y | D | 0 | -- restore registers from memory
| ld | [80,X],Y | D | 129 | -- load Y from 0x8100
| ld | [Y,00],Y | MEM
| ld | [80,X],X | D | 5 | -- load X from 0x8005
| ld | [80,X],X | MEM
| ld | [80,00],AC | MEM |  | -- load AC from 0x8000
reti

## Sheet2
16128
0 | 3F00 | 16128 | =>x" | 00 | ", -- | 3F00
1 | 3F01 | 16129 | =>x" | 01 | ", -- | 3F01
2 | 3F02 | 16130 | =>x" | 02 | ", -- | 3F02
3 | 3F03 | 16131 | =>x" | 03 | ", -- | 3F03
4 | 3F04 | 16132 | =>x" | 04 | ", -- | 3F04
5 | 3F05 | 16133 | =>x" | 05 | ", -- | 3F05
6 | 3F06 | 16134 | =>x" | 06 | ", -- | 3F06
7 | 3F07 | 16135 | =>x" | 07 | ", -- | 3F07
8 | 3F08 | 16136 | =>x" | 08 | ", -- | 3F08
9 | 3F09 | 16137 | =>x" | 09 | ", -- | 3F09
10 | 3F0A | 16138 | =>x" | 0A | ", -- | 3F0A
11 | 3F0B | 16139 | =>x" | 0B | ", -- | 3F0B
12 | 3F0C | 16140 | =>x" | 0C | ", -- | 3F0C
13 | 3F0D | 16141 | =>x" | 0D | ", -- | 3F0D
14 | 3F0E | 16142 | =>x" | 0E | ", -- | 3F0E
15 | 3F0F | 16143 | =>x" | 0F | ", -- | 3F0F
16 | 3F10 | 16144 | =>x" | 10 | ", -- | 3F10
17 | 3F11 | 16145 | =>x" | 11 | ", -- | 3F11
18 | 3F12 | 16146 | =>x" | 12 | ", -- | 3F12
19 | 3F13 | 16147 | =>x" | 13 | ", -- | 3F13
20 | 3F14 | 16148 | =>x" | 14 | ", -- | 3F14
21 | 3F15 | 16149 | =>x" | 15 | ", -- | 3F15
22 | 3F16 | 16150 | =>x" | 16 | ", -- | 3F16
23 | 3F17 | 16151 | =>x" | 17 | ", -- | 3F17
24 | 3F18 | 16152 | =>x" | 18 | ", -- | 3F18
25 | 3F19 | 16153 | =>x" | 19 | ", -- | 3F19
26 | 3F1A | 16154 | =>x" | 1A | ", -- | 3F1A
27 | 3F1B | 16155 | =>x" | 1B | ", -- | 3F1B
28 | 3F1C | 16156 | =>x" | 1C | ", -- | 3F1C
29 | 3F1D | 16157 | =>x" | 1D | ", -- | 3F1D
30 | 3F1E | 16158 | =>x" | 1E | ", -- | 3F1E
31 | 3F1F | 16159 | =>x" | 1F | ", -- | 3F1F
32 | 3F20 | 16160 | =>x" | 20 | ", -- | 3F20
33 | 3F21 | 16161 | =>x" | 21 | ", -- | 3F21
34 | 3F22 | 16162 | =>x" | 22 | ", -- | 3F22
35 | 3F23 | 16163 | =>x" | 23 | ", -- | 3F23
36 | 3F24 | 16164 | =>x" | 24 | ", -- | 3F24
37 | 3F25 | 16165 | =>x" | 25 | ", -- | 3F25
38 | 3F26 | 16166 | =>x" | 26 | ", -- | 3F26
39 | 3F27 | 16167 | =>x" | 27 | ", -- | 3F27
40 | 3F28 | 16168 | =>x" | 28 | ", -- | 3F28
41 | 3F29 | 16169 | =>x" | 29 | ", -- | 3F29
42 | 3F2A | 16170 | =>x" | 2A | ", -- | 3F2A
43 | 3F2B | 16171 | =>x" | 2B | ", -- | 3F2B
44 | 3F2C | 16172 | =>x" | 2C | ", -- | 3F2C
45 | 3F2D | 16173 | =>x" | 2D | ", -- | 3F2D
46 | 3F2E | 16174 | =>x" | 2E | ", -- | 3F2E
47 | 3F2F | 16175 | =>x" | 2F | ", -- | 3F2F
48 | 3F30 | 16176 | =>x" | 30 | ", -- | 3F30
49 | 3F31 | 16177 | =>x" | 31 | ", -- | 3F31
50 | 3F32 | 16178 | =>x" | 32 | ", -- | 3F32
51 | 3F33 | 16179 | =>x" | 33 | ", -- | 3F33
52 | 3F34 | 16180 | =>x" | 34 | ", -- | 3F34
53 | 3F35 | 16181 | =>x" | 35 | ", -- | 3F35
54 | 3F36 | 16182 | =>x" | 36 | ", -- | 3F36
55 | 3F37 | 16183 | =>x" | 37 | ", -- | 3F37
56 | 3F38 | 16184 | =>x" | 38 | ", -- | 3F38
57 | 3F39 | 16185 | =>x" | 39 | ", -- | 3F39
58 | 3F3A | 16186 | =>x" | 3A | ", -- | 3F3A
59 | 3F3B | 16187 | =>x" | 3B | ", -- | 3F3B
60 | 3F3C | 16188 | =>x" | 3C | ", -- | 3F3C
61 | 3F3D | 16189 | =>x" | 3D | ", -- | 3F3D
62 | 3F3E | 16190 | =>x" | 3E | ", -- | 3F3E
63 | 3F3F | 16191 | =>x" | 3F | ", -- | 3F3F
64 | 3F40 | 16192 | =>x" | 40 | ", -- | 3F40
65 | 3F41 | 16193 | =>x" | 41 | ", -- | 3F41
66 | 3F42 | 16194 | =>x" | 42 | ", -- | 3F42
67 | 3F43 | 16195 | =>x" | 43 | ", -- | 3F43
68 | 3F44 | 16196 | =>x" | 44 | ", -- | 3F44
69 | 3F45 | 16197 | =>x" | 45 | ", -- | 3F45
70 | 3F46 | 16198 | =>x" | 46 | ", -- | 3F46
71 | 3F47 | 16199 | =>x" | 47 | ", -- | 3F47
72 | 3F48 | 16200 | =>x" | 48 | ", -- | 3F48
73 | 3F49 | 16201 | =>x" | 49 | ", -- | 3F49
74 | 3F4A | 16202 | =>x" | 4A | ", -- | 3F4A
75 | 3F4B | 16203 | =>x" | 4B | ", -- | 3F4B
76 | 3F4C | 16204 | =>x" | 4C | ", -- | 3F4C
77 | 3F4D | 16205 | =>x" | 4D | ", -- | 3F4D
78 | 3F4E | 16206 | =>x" | 4E | ", -- | 3F4E
79 | 3F4F | 16207 | =>x" | 4F | ", -- | 3F4F
80 | 3F50 | 16208 | =>x" | 50 | ", -- | 3F50
81 | 3F51 | 16209 | =>x" | 51 | ", -- | 3F51
82 | 3F52 | 16210 | =>x" | 52 | ", -- | 3F52
83 | 3F53 | 16211 | =>x" | 53 | ", -- | 3F53
84 | 3F54 | 16212 | =>x" | 54 | ", -- | 3F54
85 | 3F55 | 16213 | =>x" | 55 | ", -- | 3F55
86 | 3F56 | 16214 | =>x" | 56 | ", -- | 3F56
87 | 3F57 | 16215 | =>x" | 57 | ", -- | 3F57
88 | 3F58 | 16216 | =>x" | 58 | ", -- | 3F58
89 | 3F59 | 16217 | =>x" | 59 | ", -- | 3F59
90 | 3F5A | 16218 | =>x" | 5A | ", -- | 3F5A
91 | 3F5B | 16219 | =>x" | 5B | ", -- | 3F5B
92 | 3F5C | 16220 | =>x" | 5C | ", -- | 3F5C
93 | 3F5D | 16221 | =>x" | 5D | ", -- | 3F5D
94 | 3F5E | 16222 | =>x" | 5E | ", -- | 3F5E
95 | 3F5F | 16223 | =>x" | 5F | ", -- | 3F5F
96 | 3F60 | 16224 | =>x" | 60 | ", -- | 3F60
97 | 3F61 | 16225 | =>x" | 61 | ", -- | 3F61
98 | 3F62 | 16226 | =>x" | 62 | ", -- | 3F62
99 | 3F63 | 16227 | =>x" | 63 | ", -- | 3F63
100 | 3F64 | 16228 | =>x" | 64 | ", -- | 3F64
101 | 3F65 | 16229 | =>x" | 65 | ", -- | 3F65
102 | 3F66 | 16230 | =>x" | 66 | ", -- | 3F66
103 | 3F67 | 16231 | =>x" | 67 | ", -- | 3F67
104 | 3F68 | 16232 | =>x" | 68 | ", -- | 3F68
105 | 3F69 | 16233 | =>x" | 69 | ", -- | 3F69
106 | 3F6A | 16234 | =>x" | 6A | ", -- | 3F6A
107 | 3F6B | 16235 | =>x" | 6B | ", -- | 3F6B
108 | 3F6C | 16236 | =>x" | 6C | ", -- | 3F6C
109 | 3F6D | 16237 | =>x" | 6D | ", -- | 3F6D
110 | 3F6E | 16238 | =>x" | 6E | ", -- | 3F6E
111 | 3F6F | 16239 | =>x" | 6F | ", -- | 3F6F
112 | 3F70 | 16240 | =>x" | 70 | ", -- | 3F70
113 | 3F71 | 16241 | =>x" | 71 | ", -- | 3F71
114 | 3F72 | 16242 | =>x" | 72 | ", -- | 3F72
115 | 3F73 | 16243 | =>x" | 73 | ", -- | 3F73
116 | 3F74 | 16244 | =>x" | 74 | ", -- | 3F74
117 | 3F75 | 16245 | =>x" | 75 | ", -- | 3F75
118 | 3F76 | 16246 | =>x" | 76 | ", -- | 3F76
119 | 3F77 | 16247 | =>x" | 77 | ", -- | 3F77
120 | 3F78 | 16248 | =>x" | 78 | ", -- | 3F78
121 | 3F79 | 16249 | =>x" | 79 | ", -- | 3F79
122 | 3F7A | 16250 | =>x" | 7A | ", -- | 3F7A
123 | 3F7B | 16251 | =>x" | 7B | ", -- | 3F7B
124 | 3F7C | 16252 | =>x" | 7C | ", -- | 3F7C
125 | 3F7D | 16253 | =>x" | 7D | ", -- | 3F7D
126 | 3F7E | 16254 | =>x" | 7E | ", -- | 3F7E
127 | 3F7F | 16255 | =>x" | 7F | ", -- | 3F7F
128 | 3F80 | 16256 | =>x" | 80 | ", -- | 3F80
129 | 3F81 | 16257 | =>x" | 81 | ", -- | 3F81
130 | 3F82 | 16258 | =>x" | 82 | ", -- | 3F82
131 | 3F83 | 16259 | =>x" | 83 | ", -- | 3F83
132 | 3F84 | 16260 | =>x" | 84 | ", -- | 3F84
133 | 3F85 | 16261 | =>x" | 85 | ", -- | 3F85
134 | 3F86 | 16262 | =>x" | 86 | ", -- | 3F86
135 | 3F87 | 16263 | =>x" | 87 | ", -- | 3F87
136 | 3F88 | 16264 | =>x" | 88 | ", -- | 3F88
137 | 3F89 | 16265 | =>x" | 89 | ", -- | 3F89
138 | 3F8A | 16266 | =>x" | 8A | ", -- | 3F8A
139 | 3F8B | 16267 | =>x" | 8B | ", -- | 3F8B
140 | 3F8C | 16268 | =>x" | 8C | ", -- | 3F8C
141 | 3F8D | 16269 | =>x" | 8D | ", -- | 3F8D
142 | 3F8E | 16270 | =>x" | 8E | ", -- | 3F8E
143 | 3F8F | 16271 | =>x" | 8F | ", -- | 3F8F
144 | 3F90 | 16272 | =>x" | 90 | ", -- | 3F90
145 | 3F91 | 16273 | =>x" | 91 | ", -- | 3F91
146 | 3F92 | 16274 | =>x" | 92 | ", -- | 3F92
147 | 3F93 | 16275 | =>x" | 93 | ", -- | 3F93
148 | 3F94 | 16276 | =>x" | 94 | ", -- | 3F94
149 | 3F95 | 16277 | =>x" | 95 | ", -- | 3F95
150 | 3F96 | 16278 | =>x" | 96 | ", -- | 3F96
151 | 3F97 | 16279 | =>x" | 97 | ", -- | 3F97
152 | 3F98 | 16280 | =>x" | 98 | ", -- | 3F98
153 | 3F99 | 16281 | =>x" | 99 | ", -- | 3F99
154 | 3F9A | 16282 | =>x" | 9A | ", -- | 3F9A
155 | 3F9B | 16283 | =>x" | 9B | ", -- | 3F9B
156 | 3F9C | 16284 | =>x" | 9C | ", -- | 3F9C
157 | 3F9D | 16285 | =>x" | 9D | ", -- | 3F9D
158 | 3F9E | 16286 | =>x" | 9E | ", -- | 3F9E
159 | 3F9F | 16287 | =>x" | 9F | ", -- | 3F9F
160 | 3FA0 | 16288 | =>x" | A0 | ", -- | 3FA0
161 | 3FA1 | 16289 | =>x" | A1 | ", -- | 3FA1
162 | 3FA2 | 16290 | =>x" | A2 | ", -- | 3FA2
163 | 3FA3 | 16291 | =>x" | A3 | ", -- | 3FA3
164 | 3FA4 | 16292 | =>x" | A4 | ", -- | 3FA4
165 | 3FA5 | 16293 | =>x" | A5 | ", -- | 3FA5
166 | 3FA6 | 16294 | =>x" | A6 | ", -- | 3FA6
167 | 3FA7 | 16295 | =>x" | A7 | ", -- | 3FA7
168 | 3FA8 | 16296 | =>x" | A8 | ", -- | 3FA8
169 | 3FA9 | 16297 | =>x" | A9 | ", -- | 3FA9
170 | 3FAA | 16298 | =>x" | AA | ", -- | 3FAA
171 | 3FAB | 16299 | =>x" | AB | ", -- | 3FAB
172 | 3FAC | 16300 | =>x" | AC | ", -- | 3FAC
173 | 3FAD | 16301 | =>x" | AD | ", -- | 3FAD
174 | 3FAE | 16302 | =>x" | AE | ", -- | 3FAE
175 | 3FAF | 16303 | =>x" | AF | ", -- | 3FAF
176 | 3FB0 | 16304 | =>x" | B0 | ", -- | 3FB0
177 | 3FB1 | 16305 | =>x" | B1 | ", -- | 3FB1
178 | 3FB2 | 16306 | =>x" | B2 | ", -- | 3FB2
179 | 3FB3 | 16307 | =>x" | B3 | ", -- | 3FB3
180 | 3FB4 | 16308 | =>x" | B4 | ", -- | 3FB4
181 | 3FB5 | 16309 | =>x" | B5 | ", -- | 3FB5
182 | 3FB6 | 16310 | =>x" | B6 | ", -- | 3FB6
183 | 3FB7 | 16311 | =>x" | B7 | ", -- | 3FB7
184 | 3FB8 | 16312 | =>x" | B8 | ", -- | 3FB8
185 | 3FB9 | 16313 | =>x" | B9 | ", -- | 3FB9
186 | 3FBA | 16314 | =>x" | BA | ", -- | 3FBA
187 | 3FBB | 16315 | =>x" | BB | ", -- | 3FBB
188 | 3FBC | 16316 | =>x" | BC | ", -- | 3FBC
189 | 3FBD | 16317 | =>x" | BD | ", -- | 3FBD
190 | 3FBE | 16318 | =>x" | BE | ", -- | 3FBE
191 | 3FBF | 16319 | =>x" | BF | ", -- | 3FBF
192 | 3FC0 | 16320 | =>x" | C0 | ", -- | 3FC0
193 | 3FC1 | 16321 | =>x" | C1 | ", -- | 3FC1
194 | 3FC2 | 16322 | =>x" | C2 | ", -- | 3FC2
195 | 3FC3 | 16323 | =>x" | C3 | ", -- | 3FC3
196 | 3FC4 | 16324 | =>x" | C4 | ", -- | 3FC4
197 | 3FC5 | 16325 | =>x" | C5 | ", -- | 3FC5
198 | 3FC6 | 16326 | =>x" | C6 | ", -- | 3FC6
199 | 3FC7 | 16327 | =>x" | C7 | ", -- | 3FC7
200 | 3FC8 | 16328 | =>x" | C8 | ", -- | 3FC8
201 | 3FC9 | 16329 | =>x" | C9 | ", -- | 3FC9
202 | 3FCA | 16330 | =>x" | CA | ", -- | 3FCA
203 | 3FCB | 16331 | =>x" | CB | ", -- | 3FCB
204 | 3FCC | 16332 | =>x" | CC | ", -- | 3FCC
205 | 3FCD | 16333 | =>x" | CD | ", -- | 3FCD
206 | 3FCE | 16334 | =>x" | CE | ", -- | 3FCE
207 | 3FCF | 16335 | =>x" | CF | ", -- | 3FCF
208 | 3FD0 | 16336 | =>x" | D0 | ", -- | 3FD0
209 | 3FD1 | 16337 | =>x" | D1 | ", -- | 3FD1
210 | 3FD2 | 16338 | =>x" | D2 | ", -- | 3FD2
211 | 3FD3 | 16339 | =>x" | D3 | ", -- | 3FD3
212 | 3FD4 | 16340 | =>x" | D4 | ", -- | 3FD4
213 | 3FD5 | 16341 | =>x" | D5 | ", -- | 3FD5
214 | 3FD6 | 16342 | =>x" | D6 | ", -- | 3FD6
215 | 3FD7 | 16343 | =>x" | D7 | ", -- | 3FD7
216 | 3FD8 | 16344 | =>x" | D8 | ", -- | 3FD8
217 | 3FD9 | 16345 | =>x" | D9 | ", -- | 3FD9
218 | 3FDA | 16346 | =>x" | DA | ", -- | 3FDA
219 | 3FDB | 16347 | =>x" | DB | ", -- | 3FDB
220 | 3FDC | 16348 | =>x" | DC | ", -- | 3FDC
221 | 3FDD | 16349 | =>x" | DD | ", -- | 3FDD
222 | 3FDE | 16350 | =>x" | DE | ", -- | 3FDE
223 | 3FDF | 16351 | =>x" | DF | ", -- | 3FDF
224 | 3FE0 | 16352 | =>x" | E0 | ", -- | 3FE0
225 | 3FE1 | 16353 | =>x" | E1 | ", -- | 3FE1
226 | 3FE2 | 16354 | =>x" | E2 | ", -- | 3FE2
227 | 3FE3 | 16355 | =>x" | E3 | ", -- | 3FE3
228 | 3FE4 | 16356 | =>x" | E4 | ", -- | 3FE4
229 | 3FE5 | 16357 | =>x" | E5 | ", -- | 3FE5
230 | 3FE6 | 16358 | =>x" | E6 | ", -- | 3FE6
231 | 3FE7 | 16359 | =>x" | E7 | ", -- | 3FE7
232 | 3FE8 | 16360 | =>x" | E8 | ", -- | 3FE8
233 | 3FE9 | 16361 | =>x" | E9 | ", -- | 3FE9
234 | 3FEA | 16362 | =>x" | EA | ", -- | 3FEA
235 | 3FEB | 16363 | =>x" | EB | ", -- | 3FEB
236 | 3FEC | 16364 | =>x" | EC | ", -- | 3FEC
237 | 3FED | 16365 | =>x" | ED | ", -- | 3FED
238 | 3FEE | 16366 | =>x" | EE | ", -- | 3FEE
239 | 3FEF | 16367 | =>x" | EF | ", -- | 3FEF
240 | 3FF0 | 16368 | =>x" | F0 | ", -- | 3FF0
241 | 3FF1 | 16369 | =>x" | F1 | ", -- | 3FF1
242 | 3FF2 | 16370 | =>x" | F2 | ", -- | 3FF2
243 | 3FF3 | 16371 | =>x" | F3 | ", -- | 3FF3
244 | 3FF4 | 16372 | =>x" | F4 | ", -- | 3FF4
245 | 3FF5 | 16373 | =>x" | F5 | ", -- | 3FF5
246 | 3FF6 | 16374 | =>x" | F6 | ", -- | 3FF6
247 | 3FF7 | 16375 | =>x" | F7 | ", -- | 3FF7
248 | 3FF8 | 16376 | =>x" | F8 | ", -- | 3FF8
249 | 3FF9 | 16377 | =>x" | F9 | ", -- | 3FF9
250 | 3FFA | 16378 | =>x" | FA | ", -- | 3FFA
251 | 3FFB | 16379 | =>x" | FB | ", -- | 3FFB
252 | 3FFC | 16380 | =>x" | FC | ", -- | 3FFC
253 | 3FFD | 16381 | =>x" | FD | ", -- | 3FFD
254 | 3FFE | 16382 | =>x" | FE | ", -- | 3FFE
255 | 3FFF | 16383 | =>x" | FF | ", -- | 3FFF

## fibon
| Inst | Code |  | Mode | Code |  | Databus Source | Code
| ld | 0 |  | [80,X],AC | 0 |  | D | 0
| and | 32 |  | [Y,X],AC | 4 |  | AC | 1
| or | 64 |  | [80,00],AC | 8 |  | MEM | 2
| xor | 96 |  | [80,X],X | 12 |  | Y | 3
| add | 128 |  | [80,X],Y | 16 |  |  | 0
| sub | 160 |  | [Y,00],Y | 20
| st | 192 |  | [80,X],VID | 24
| bcc | 224 |  | [Y,X++],VID | 28
| jmp | 224 |  |  | 0
| bgt | 228
| blt | 232
| bne | 236
| beq | 240
| bge | 244
| ble | 248
| bra | 252
| reti | 227
ROM Address |  |  |  | Immediate Data |  | InstCode | ModeCode | DataBusCode | Full Instruction | Copy/Paste into VHDL
0 | ld | [80,X],Y | D | 64 |  | 0 | 16 | 0 | 16 |  | 0 | =>x" | 10 | ", | 1 | =>x" | 40 | ", -- | ld | [80,X],Y | D | -- Set Y to 0x4000
2 | st | [Y,X],AC | D | 56 |  | 192 | 4 | 0 | 196 |  | 2 | =>x" | C4 | ", | 3 | =>x" | 38 | ", -- | st | [Y,X],AC | D | -- Load timer with 200
4 | ld | [80,X],X | D | 1 |  | 0 | 12 | 0 | 12 |  | 4 | =>x" | 0C | ", | 5 | =>x" | 01 | ", -- | ld | [80,X],X | D | --Load X with 1
6 | ld | [80,X],AC | D | 1 |  | 0 | 0 | 0 | 0 |  | 6 | =>x" | 00 | ", | 7 | =>x" | 01 | ", -- | ld | [80,X],AC | D | --Load AC with 1
8 | xor | [80,X],AC | MEM |  |  | 96 | 0 | 2 | 98 |  | 8 | =>x" | 62 | ", | 9 | =>x" | 00 | ", -- | xor | [80,X],AC | MEM | --XOR compare AC with [80,X]
10 | beq |  | D | 16 |  | 240 | 0 | 0 | 240 |  | 10 | =>x" | F0 | ", | 11 | =>x" | 10 | ", -- | beq | 0 | D | --branch if equal
12 | st | [80,X],AC | AC |  |  | 192 | 0 | 1 | 193 |  | 12 | =>x" | C1 | ", | 13 | =>x" | 00 | ", -- | st | [80,X],AC | AC | --st [80,X] with 1 -- cold boot detection
14 | reti |  |  |  |  | 227 | 0 | 0 | 227 |  | 14 | =>x" | E3 | ", | 15 | =>x" | 00 | ", -- | reti | 0 | 0 | --reti (jump to 0x0000) to enable interrupts
16 | st | [80,00],AC | AC |  |  | 192 | 8 | 1 | 201 |  | 16 | =>x" | C9 | ", | 17 | =>x" | 00 | ", -- | st | [80,00],AC | AC | -- store AC to 0x8000
18 | ld | [Y,X],AC | Y |  |  | 0 | 4 | 3 | 7 |  | 18 | =>x" | 07 | ", | 19 | =>x" | 00 | ", -- | ld | [Y,X],AC | Y
20 | ld | [80,X],Y | D | 129 |  | 0 | 16 | 0 | 16 |  | 20 | =>x" | 10 | ", | 21 | =>x" | 81 | ", -- | ld | [80,X],Y | D
22 | st | [Y,00],Y | AC |  |  | 192 | 20 | 1 | 213 |  | 22 | =>x" | D5 | ", | 23 | =>x" | 00 | ", -- | st | [Y,00],Y | AC | -- store Y to 0x8100
24 | ld | [80,X],Y | D | 63 |  | 0 | 16 | 0 | 16 |  | 24 | =>x" | 10 | ", | 25 | =>x" | 3F | ", -- | ld | [80,X],Y | D
26 | ld | [Y,X],AC | MEM |  |  | 0 | 4 | 2 | 6 |  | 26 | =>x" | 06 | ", | 27 | =>x" | 00 | ", -- | ld | [Y,X],AC | MEM | -- load from ROM table at 0x3F00-3FFF
28 | ld | [80,X],X | D | 5 |  | 0 | 12 | 0 | 12 |  | 28 | =>x" | 0C | ", | 29 | =>x" | 05 | ", -- | ld | [80,X],X | D
30 | st | [80,X],AC | AC |  |  | 192 | 0 | 1 | 193 |  | 30 | =>x" | C1 | ", | 31 | =>x" | 00 | ", -- | st | [80,X],AC | AC | -- store X to 0x8005
32 | ld | [80,X],AC | D | 0 |  | 0 | 0 | 0 | 0 |  | 32 | =>x" | 00 | ", | 33 | =>x" | 00 | ", -- | ld | [80,X],AC | D | -- clear registers
34 | ld | [80,X],X | D | 0 |  | 0 | 12 | 0 | 12 |  | 34 | =>x" | 0C | ", | 35 | =>x" | 00 | ", -- | ld | [80,X],X | D
36 | ld | [80,X],Y | D | 0 |  | 0 | 16 | 0 | 16 |  | 36 | =>x" | 10 | ", | 37 | =>x" | 00 | ", -- | ld | [80,X],Y | D | -- restore registers from memory
38 | ld | [80,X],Y | D | 129 |  | 0 | 16 | 0 | 16 |  | 38 | =>x" | 10 | ", | 39 | =>x" | 81 | ", -- | ld | [80,X],Y | D | -- load Y from 0x8100
40 | ld | [Y,00],Y | MEM |  |  | 0 | 20 | 2 | 22 |  | 40 | =>x" | 16 | ", | 41 | =>x" | 00 | ", -- | ld | [Y,00],Y | MEM
42 | ld | [80,X],X | D | 5 |  | 0 | 12 | 0 | 12 |  | 42 | =>x" | 0C | ", | 43 | =>x" | 05 | ", -- | ld | [80,X],X | D | -- load X from 0x8005
44 | ld | [80,X],X | MEM |  |  | 0 | 12 | 2 | 14 |  | 44 | =>x" | 0E | ", | 45 | =>x" | 00 | ", -- | ld | [80,X],X | MEM
46 | ld | [80,00],AC | MEM |  |  | 0 | 8 | 2 | 10 |  | 46 | =>x" | 0A | ", | 47 | =>x" | 00 | ", -- | ld | [80,00],AC | MEM | -- load AC from 0x8000
48 | reti |  |  |  |  | 227 | 0 | 0 | 227 |  | 48 | =>x" | E3 | ", | 49 | =>x" | 00 | ", -- | reti | 0 | 0
50 | ld | [80,X],X | D | 10 |  | 0 | 12 | 0 | 12 |  | 50 | =>x" | 0C | ", | 51 | =>x" | 0A | ", -- | ld | [80,X],X | D | --start of fibbonachi test
52 | ld | [80,X],AC | D | 0 |  | 0 | 0 | 0 | 0 |  | 52 | =>x" | 00 | ", | 53 | =>x" | 00 | ", -- | ld | [80,X],AC | D | --set n-1 to 0
54 | st | [80,X],AC | AC |  |  | 192 | 0 | 1 | 193 |  | 54 | =>x" | C1 | ", | 55 | =>x" | 00 | ", -- | st | [80,X],AC | AC
56 | ld | [80,X],X | D | 11 |  | 0 | 12 | 0 | 12 |  | 56 | =>x" | 0C | ", | 57 | =>x" | 0B | ", -- | ld | [80,X],X | D | --set n to 1
58 | ld | [80,X],AC | D | 1 |  | 0 | 0 | 0 | 0 |  | 58 | =>x" | 00 | ", | 59 | =>x" | 01 | ", -- | ld | [80,X],AC | D
60 | st | [80,X],AC | AC |  |  | 192 | 0 | 1 | 193 |  | 60 | =>x" | C1 | ", | 61 | =>x" | 00 | ", -- | st | [80,X],AC | AC
62 | ld | [80,X],X | D | 10 |  | 0 | 12 | 0 | 12 |  | 62 | =>x" | 0C | ", | 63 | =>x" | 0A | ", -- | ld | [80,X],X | D | --start loop
64 | ld | [80,X],AC | MEM |  |  | 0 | 0 | 2 | 2 |  | 64 | =>x" | 02 | ", | 65 | =>x" | 00 | ", -- | ld | [80,X],AC | MEM | -- load n-1
66 | ld | [80,X],X | D | 11 |  | 0 | 12 | 0 | 12 |  | 66 | =>x" | 0C | ", | 67 | =>x" | 0B | ", -- | ld | [80,X],X | D
68 | add | [80,X],AC | MEM |  |  | 128 | 0 | 2 | 130 |  | 68 | =>x" | 82 | ", | 69 | =>x" | 00 | ", -- | add | [80,X],AC | MEM | --add n
70 | ld | [80,X],X | D | 12 |  | 0 | 12 | 0 | 12 |  | 70 | =>x" | 0C | ", | 71 | =>x" | 0C | ", -- | ld | [80,X],X | D
72 | st | [80,X],AC | AC |  |  | 192 | 0 | 1 | 193 |  | 72 | =>x" | C1 | ", | 73 | =>x" | 00 | ", -- | st | [80,X],AC | AC | -- store n+1
74 | ld | [80,X],X | D | 11 |  | 0 | 12 | 0 | 12 |  | 74 | =>x" | 0C | ", | 75 | =>x" | 0B | ", -- | ld | [80,X],X | D
76 | ld | [80,X],AC | MEM |  |  | 0 | 0 | 2 | 2 |  | 76 | =>x" | 02 | ", | 77 | =>x" | 00 | ", -- | ld | [80,X],AC | MEM | ---load n
78 | ld | [80,X],X | D | 10 |  | 0 | 12 | 0 | 12 |  | 78 | =>x" | 0C | ", | 79 | =>x" | 0A | ", -- | ld | [80,X],X | D
80 | st | [80,X],AC | AC |  |  | 192 | 0 | 1 | 193 |  | 80 | =>x" | C1 | ", | 81 | =>x" | 00 | ", -- | st | [80,X],AC | AC | --move n to n-1
82 | ld | [80,X],X | D | 12 |  | 0 | 12 | 0 | 12 |  | 82 | =>x" | 0C | ", | 83 | =>x" | 0C | ", -- | ld | [80,X],X | D
84 | ld | [80,X],AC | MEM |  |  | 0 | 0 | 2 | 2 |  | 84 | =>x" | 02 | ", | 85 | =>x" | 00 | ", -- | ld | [80,X],AC | MEM | --load n+1
86 | ld | [80,X],X | D | 11 |  | 0 | 12 | 0 | 12 |  | 86 | =>x" | 0C | ", | 87 | =>x" | 0B | ", -- | ld | [80,X],X | D
88 | st | [80,X],AC | MEM |  |  | 192 | 0 | 2 | 194 |  | 88 | =>x" | C2 | ", | 89 | =>x" | 00 | ", -- | st | [80,X],AC | MEM | --move n+1 to n
90 | ld | [80,X],VID | MEM |  |  | 0 | 24 | 2 | 26 |  | 90 | =>x" | 1A | ", | 91 | =>x" | 00 | ", -- | ld | [80,X],VID | MEM | --move n+1 to vid for output
92 | bra |  | D | 62 |  | 252 | 0 | 0 | 252 |  | 92 | =>x" | FC | ", | 93 | =>x" | 3E | ", -- | bra | 0 | D
94 | [5 empty] | #N/A | 0 | 0 | #N/A |  | 94 | =>x" | #N/A | ", | 95 | =>x" | 00 | ", -- | 0 | 0 | 0
96 | [5 empty] | #N/A | 0 | 0 | #N/A |  | 96 | =>x" | #N/A | ", | 97 | =>x" | 00 | ", -- | 0 | 0 | 0
98 | [5 empty] | #N/A | 0 | 0 | #N/A |  | 98 | =>x" | #N/A | ", | 99 | =>x" | 00 | ", -- | 0 | 0 | 0
-- Save and restore register data
| ld | [80,X],AC | D | 1 | -- initialize registers with unique values
| ld | [80,X],X | D | 2
| ld | [80,X],Y | D | 3
| ld | [80,X],VID | D | 4
save | st | [80,00],AC | AC |  | -- store AC to 0x8000
| ld | [Y,X],AC | Y
| ld | [80,X],Y | D | 129
| st | [Y,00],Y | AC |  | -- store Y to 0x8100
| ld | [80,X],Y | D | 63
| ld | [Y,X],AC | MEM |  | -- load from ROM table at 0x3F00-3FFF
| ld | [80,X],X | D | 5
| st | [80,X],AC | AC |  | -- store X to 0x8005
do work | ld | [80,X],AC | D | 0 | -- clear registers
| ld | [80,X],X | D | 0
| ld | [80,X],Y | D | 0 | -- restore registers from memory
| ld | [80,X],Y | D | 129 | -- load Y from 0x8100
| ld | [Y,00],Y | MEM
| ld | [80,X],X | D | 5 | -- load X from 0x8005
| ld | [80,X],X | MEM
| ld | [80,00],AC | MEM |  | -- load AC from 0x8000
reti

## Sheet3
*
DEPTH | = | 174
WIDTH | = | 8
ADDRESS_RADIX | = | HEX
DATA_RADIX | = | HEX
CONTENT
BEGIN |  |  | Copy/Paste into VHDL
| 0 | C2 |  | 0 | =>x" | C2 | ",
| 1 | 00 |  | 1 | =>x" | 00 | ",
| 2 | C3 |  | 2 | =>x" | C3 | ",
| 3 | 01 |  | 3 | =>x" | 01 | ",
| 4 | 01 |  | 4 | =>x" | 01 | ",
| 5 | 03 |  | 5 | =>x" | 03 | ",
| 6 | 60 |  | 6 | =>x" | 60 | ",
| 7 | 37 |  | 7 | =>x" | 37 | ",
| 8 | EC |  | 8 | =>x" | EC | ",
| 9 | 90 |  | 9 | =>x" | 90 | ",
| A | FD |  | 10 | =>x" | FD | ",
| B | 06 |  | 11 | =>x" | 06 | ",
| C | 15 |  | 12 | =>x" | 15 | ",
| D | 05 |  | 13 | =>x" | 05 | ",
| E | 1D |  | 14 | =>x" | 1D | ",
| F | 00 |  | 15 | =>x" | 00 | ",
| 10 | 18 |  | 16 | =>x" | 18 | ",
| 11 | 40 |  | 17 | =>x" | 40 | ",
| 12 | 01 |  | 18 | =>x" | 01 | ",
| 13 | 05 |  | 19 | =>x" | 05 | ",
| 14 | 80 |  | 20 | =>x" | 80 | ",
| 15 | 01 |  | 21 | =>x" | 01 | ",
| 16 | C2 |  | 22 | =>x" | C2 | ",
| 17 | 05 |  | 23 | =>x" | 05 | ",
| 18 | 00 |  | 24 | =>x" | 00 | ",
| 19 | 78 |  | 25 | =>x" | 78 | ",
| 1A | 63 |  | 26 | =>x" | 63 | ",
| 1B | 00 |  | 27 | =>x" | 00 | ",
| 1C | F0 |  | 28 | =>x" | F0 | ",
| 1D | 64 |  | 29 | =>x" | 64 | ",
| 1E | 02 |  | 30 | =>x" | 02 | ",
| 1F | 00 |  | 31 | =>x" | 00 | ",
| 20 | 02 |  | 32 | =>x" | 02 | ",
| 21 | 00 |  | 33 | =>x" | 00 | ",
| 22 | 18 |  | 34 | =>x" | 18 | ",
| 23 | 00 |  | 35 | =>x" | 00 | ",
| 24 | 02 |  | 36 | =>x" | 02 | ",
| 25 | 00 |  | 37 | =>x" | 00 | ",
| 26 | 02 |  | 38 | =>x" | 02 | ",
| 27 | 00 |  | 39 | =>x" | 00 | ",
| 28 | 02 |  | 40 | =>x" | 02 | ",
| 29 | 00 |  | 41 | =>x" | 00 | ",
| 2A | 02 |  | 42 | =>x" | 02 | ",
| 2B | 00 |  | 43 | =>x" | 00 | ",
| 2C | 02 |  | 44 | =>x" | 02 | ",
| 2D | 00 |  | 45 | =>x" | 00 | ",
| 2E | 02 |  | 46 | =>x" | 02 | ",
| 2F | 00 |  | 47 | =>x" | 00 | ",
| 30 | 10 |  | 48 | =>x" | 10 | ",
| 31 | F5 |  | 49 | =>x" | F5 | ",
| 32 | FD |  | 50 | =>x" | FD | ",
| 33 | 07 |  | 51 | =>x" | 07 | ",
| 34 | 00 |  | 52 | =>x" | 00 | ",
| 35 | 40 |  | 53 | =>x" | 40 | ",
| 36 | C2 |  | 54 | =>x" | C2 | ",
| 37 | 07 |  | 55 | =>x" | 07 | ",
| 38 | 01 |  | 56 | =>x" | 01 | ",
| 39 | 00 |  | 57 | =>x" | 00 | ",
| 3A | 15 |  | 58 | =>x" | 15 | ",
| 3B | 01 |  | 59 | =>x" | 01 | ",
| 3C | 18 |  | 60 | =>x" | 18 | ",
| 3D | 40 |  | 61 | =>x" | 40 | ",
| 3E | E3 |  | 62 | =>x" | E3 | ",
| 3F | 00 |  | 63 | =>x" | 00 | ",
| 40 | 00 |  | 64 | =>x" | 00 | ",
| 41 | 4C |  | 65 | =>x" | 4C | ",
| 42 | C2 |  | 66 | =>x" | C2 | ",
| 43 | 07 |  | 67 | =>x" | 07 | ",
| 44 | 01 |  | 68 | =>x" | 01 | ",
| 45 | 00 |  | 69 | =>x" | 00 | ",
| 46 | 15 |  | 70 | =>x" | 15 | ",
| 47 | 01 |  | 71 | =>x" | 01 | ",
| 48 | 18 |  | 72 | =>x" | 18 | ",
| 49 | 40 |  | 73 | =>x" | 40 | ",
| 4A | E3 |  | 74 | =>x" | E3 | ",
| 4B | 00 |  | 75 | =>x" | 00 | ",
| 4C | 00 |  | 76 | =>x" | 00 | ",
| 4D | 58 |  | 77 | =>x" | 58 | ",
| 4E | C2 |  | 78 | =>x" | C2 | ",
| 4F | 07 |  | 79 | =>x" | 07 | ",
| 50 | 01 |  | 80 | =>x" | 01 | ",
| 51 | 00 |  | 81 | =>x" | 00 | ",
| 52 | 15 |  | 82 | =>x" | 15 | ",
| 53 | 01 |  | 83 | =>x" | 01 | ",
| 54 | 18 |  | 84 | =>x" | 18 | ",
| 55 | 40 |  | 85 | =>x" | 40 | ",
| 56 | E3 |  | 86 | =>x" | E3 | ",
| 57 | 00 |  | 87 | =>x" | 00 | ",
| 58 | 00 |  | 88 | =>x" | 00 | ",
| 59 | 34 |  | 89 | =>x" | 34 | ",
| 5A | C2 |  | 90 | =>x" | C2 | ",
| 5B | 07 |  | 91 | =>x" | 07 | ",
| 5C | 01 |  | 92 | =>x" | 01 | ",
| 5D | 00 |  | 93 | =>x" | 00 | ",
| 5E | 15 |  | 94 | =>x" | 15 | ",
| 5F | 01 |  | 95 | =>x" | 01 | ",
| 60 | 18 |  | 96 | =>x" | 18 | ",
| 61 | 40 |  | 97 | =>x" | 40 | ",
| 62 | E3 |  | 98 | =>x" | E3 | ",
| 63 | 00 |  | 99 | =>x" | 00 | ",
| 64 | FD |  | 100 | =>x" | FD | ",
| 65 | 07 |  | 101 | =>x" | 07 | ",
| 66 | 10 |  | 102 | =>x" | 10 | ",
| 67 | 46 |  | 103 | =>x" | 46 | ",
| 68 | 18 |  | 104 | =>x" | 18 | ",
| 69 | 00 |  | 105 | =>x" | 00 | ",
| 6A | 01 |  | 106 | =>x" | 01 | ",
| 6B | 08 |  | 107 | =>x" | 08 | ",
| 6C | 80 |  | 108 | =>x" | 80 | ",
| 6D | 01 |  | 109 | =>x" | 01 | ",
| 6E | C2 |  | 110 | =>x" | C2 | ",
| 6F | 08 |  | 111 | =>x" | 08 | ",
| 70 | 02 |  | 112 | =>x" | 02 | ",
| 71 | 00 |  | 113 | =>x" | 00 | ",
| 72 | 02 |  | 114 | =>x" | 02 | ",
| 73 | 00 |  | 115 | =>x" | 00 | ",
| 74 | 60 |  | 116 | =>x" | 60 | ",
| 75 | 0C |  | 117 | =>x" | 0C | ",
| 76 | 18 |  | 118 | =>x" | 18 | ",
| 77 | 40 |  | 119 | =>x" | 40 | ",
| 78 | F0 |  | 120 | =>x" | F0 | ",
| 79 | 90 |  | 121 | =>x" | 90 | ",
| 7A | 01 |  | 122 | =>x" | 01 | ",
| 7B | 08 |  | 123 | =>x" | 08 | ",
| 7C | 60 |  | 124 | =>x" | 60 | ",
| 7D | 06 |  | 125 | =>x" | 06 | ",
| 7E | F0 |  | 126 | =>x" | F0 | ",
| 7F | 90 |  | 127 | =>x" | 90 | ",
| 80 | 01 |  | 128 | =>x" | 01 | ",
| 81 | 08 |  | 129 | =>x" | 08 | ",
| 82 | 60 |  | 130 | =>x" | 60 | ",
| 83 | 16 |  | 131 | =>x" | 16 | ",
| 84 | F0 |  | 132 | =>x" | F0 | ",
| 85 | 88 |  | 133 | =>x" | 88 | ",
| 86 | 01 |  | 134 | =>x" | 01 | ",
| 87 | 08 |  | 135 | =>x" | 08 | ",
| 88 | 80 |  | 136 | =>x" | 80 | ",
| 89 | 01 |  | 137 | =>x" | 01 | ",
| 8A | C2 |  | 138 | =>x" | C2 | ",
| 8B | 08 |  | 139 | =>x" | 08 | ",
| 8C | 00 |  | 140 | =>x" | 00 | ",
| 8D | 64 |  | 141 | =>x" | 64 | ",
| 8E | C2 |  | 142 | =>x" | C2 | ",
| 8F | 07 |  | 143 | =>x" | 07 | ",
| 90 | 00 |  | 144 | =>x" | 00 | ",
| 91 | 37 |  | 145 | =>x" | 37 | ",
| 92 | C2 |  | 146 | =>x" | C2 | ",
| 93 | 03 |  | 147 | =>x" | 03 | ",
| 94 | 00 |  | 148 | =>x" | 00 | ",
| 95 | 0C |  | 149 | =>x" | 0C | ",
| 96 | C2 |  | 150 | =>x" | C2 | ",
| 97 | 06 |  | 151 | =>x" | 06 | ",
| 98 | 62 |  | 152 | =>x" | 62 | ",
| 99 | 00 |  | 153 | =>x" | 00 | ",
| 9A | C2 |  | 154 | =>x" | C2 | ",
| 9B | 05 |  | 155 | =>x" | 05 | ",
| 9C | C2 |  | 156 | =>x" | C2 | ",
| 9D | 08 |  | 157 | =>x" | 08 | ",
| 9E | C2 |  | 158 | =>x" | C2 | ",
| 9F | 09 |  | 159 | =>x" | 09 | ",
| A0 | 00 |  | 160 | =>x" | 00 | ",
| A1 | 00 |  | 161 | =>x" | 00 | ",
| A2 | 14 |  | 162 | =>x" | 14 | ",
| A3 | 40 |  | 163 | =>x" | 40 | ",
| A4 | C2 |  | 164 | =>x" | C2 | ",
| A5 | 04 |  | 165 | =>x" | 04 | ",
| A6 | 01 |  | 166 | =>x" | 01 | ",
| A7 | 04 |  | 167 | =>x" | 04 | ",
| A8 | 80 |  | 168 | =>x" | 80 | ",
| A9 | 01 |  | 169 | =>x" | 01 | ",
| AA | CA |  | 170 | =>x" | CA | ",
| AB | 00 |  | 171 | =>x" | 00 | ",
| AC | FC |  | 172 | =>x" | FC | ",
| AD | A4 |  | 173 | =>x" | A4 | ",
END